## Sheet1
Charlie	LED	C1	C2	C3	C4	Nr	Minute	Min_index	Hour	C1 Port	C1 Pin	C2 Port	C2 Pin	C3 Port	C3 Pin	C4 Port	C4 Pin	GPIOA_ModeR	GPIOB_ModeR	GPIOA_ModeR Hex	GPIOB_ModeR Hex	GPIOA_ODR	GPIOB_ODR	GPIOA_ODR	GPIOB_ODR Hex	const uint32_t GPIOA_MODER_Minutes[]={	const uint32_t GPIOB_MODER_Minutes[]={	const uint32_t GPIOA_MODER_Hours[]={	const uint32_t GPIOB_MODER_Hours[]={	const uint16_t GPIOA_ODR_Minutes[]={	const uint16_t GPIOB_ODR_Minutes[]={	const uint16_t GPIOA_ODR_Hours[]={	const uint16_t GPIOB_ODR_Hours[]={
1	9	1	0				56	28		B	0	A	6	A	7	A	5	4294959103	4294967293	0xFFFFDFFF	0xFFFFFFFD	0	1	0x0	0x1
1	8	0	1				58	29		B	0	A	6	A	7	A	5	4294959103	4294967293	0xFFFFDFFF	0xFFFFFFFD	64	0	0x40	0x0
1	7		1	0			0	0		B	0	A	6	A	7	A	5	4294926335	4294967295	0xFFFF5FFF	0xFFFFFFFF	64	0	0x40	0x0	0xFFFF5FFF,	0xFFFFFFFF,			0x40,	0x0,
1	6	1		0			2	1		B	0	A	6	A	7	A	5	4294934527	4294967293	0xFFFF7FFF	0xFFFFFFFD	0	1	0x0	0x1	0xFFFF7FFF,	0xFFFFFFFD,			0x0,	0x1,
1	5	0		1			4	2		B	0	A	6	A	7	A	5	4294934527	4294967293	0xFFFF7FFF	0xFFFFFFFD	128	0	0x80	0x0	0xFFFF7FFF,	0xFFFFFFFD,			0x80,	0x0,
1	4			1	0		6	3		B	0	A	6	A	7	A	5	4294932479	4294967295	0xFFFF77FF	0xFFFFFFFF	128	0	0x80	0x0	0xFFFF77FF,	0xFFFFFFFF,			0x80,	0x0,
1	3	0			1		8	4		B	0	A	6	A	7	A	5	4294965247	4294967293	0xFFFFF7FF	0xFFFFFFFD	32	0	0x20	0x0	0xFFFFF7FF,	0xFFFFFFFD,			0x20,	0x0,
1	2	1			0		10	5		B	0	A	6	A	7	A	5	4294965247	4294967293	0xFFFFF7FF	0xFFFFFFFD	0	1	0x0	0x1	0xFFFFF7FF,	0xFFFFFFFD,			0x0,	0x1,
1	1		0		1		12	6		B	0	A	6	A	7	A	5	4294957055	4294967295	0xFFFFD7FF	0xFFFFFFFF	32	0	0x20	0x0	0xFFFFD7FF,	0xFFFFFFFF,			0x20,	0x0,
1	103		0	1				0	12	B	0	A	6	A	7	A	5	4294926335	4294967295	0xFFFF5FFF	0xFFFFFFFF	128	0	0x80	0x0			0xFFFF5FFF,	0xFFFFFFFF,			0x80,	0x0,
1	102			0	1			0	1	B	0	A	6	A	7	A	5	4294932479	4294967295	0xFFFF77FF	0xFFFFFFFF	32	0	0x20	0x0			0xFFFF77FF,	0xFFFFFFFF,			0x20,	0x0,
1	101		1		0			0	2	B	0	A	6	A	7	A	5	4294957055	4294967295	0xFFFFD7FF	0xFFFFFFFF	64	0	0x40	0x0			0xFFFFD7FF,	0xFFFFFFFF,			0x40,	0x0,

2	9	1	0					0		A	4	A	3	A	2	A	1	4294966655	4294967295	0xFFFFFD7F	0xFFFFFFFF	16	0	0x10	0x0
2	8	0	1				14	7		A	4	A	3	A	2	A	1	4294966655	4294967295	0xFFFFFD7F	0xFFFFFFFF	8	0	0x8	0x0	0xFFFFFD7F,	0xFFFFFFFF,			0x8,	0x0,
2	7		1	0			16	8		A	4	A	3	A	2	A	1	4294967135	4294967295	0xFFFFFF5F	0xFFFFFFFF	8	0	0x8	0x0	0xFFFFFF5F,	0xFFFFFFFF,			0x8,	0x0,
2	6	1		0			18	9		A	4	A	3	A	2	A	1	4294966751	4294967295	0xFFFFFDDF	0xFFFFFFFF	16	0	0x10	0x0	0xFFFFFDDF,	0xFFFFFFFF,			0x10,	0x0,
2	5	0		1			20	10		A	4	A	3	A	2	A	1	4294966751	4294967295	0xFFFFFDDF	0xFFFFFFFF	4	0	0x4	0x0	0xFFFFFDDF,	0xFFFFFFFF,			0x4,	0x0,
2	4			1	0		22	11		A	4	A	3	A	2	A	1	4294967255	4294967295	0xFFFFFFD7	0xFFFFFFFF	4	0	0x4	0x0	0xFFFFFFD7,	0xFFFFFFFF,			0x4,	0x0,
2	3	0			1		24	12		A	4	A	3	A	2	A	1	4294966775	4294967295	0xFFFFFDF7	0xFFFFFFFF	2	0	0x2	0x0	0xFFFFFDF7,	0xFFFFFFFF,			0x2,	0x0,
2	2	1			0		26	13		A	4	A	3	A	2	A	1	4294966775	4294967295	0xFFFFFDF7	0xFFFFFFFF	16	0	0x10	0x0	0xFFFFFDF7,	0xFFFFFFFF,			0x10,	0x0,
2	1		0		1		28	14		A	4	A	3	A	2	A	1	4294967159	4294967295	0xFFFFFF77	0xFFFFFFFF	2	0	0x2	0x0	0xFFFFFF77,	0xFFFFFFFF,			0x2,	0x0,
2	103		0	1				0	3	A	4	A	3	A	2	A	1	4294967135	4294967295	0xFFFFFF5F	0xFFFFFFFF	4	0	0x4	0x0			0xFFFFFF5F,	0xFFFFFFFF,			0x4,	0x0,
2	102			0	1			0	4	A	4	A	3	A	2	A	1	4294967255	4294967295	0xFFFFFFD7	0xFFFFFFFF	2	0	0x2	0x0			0xFFFFFFD7,	0xFFFFFFFF,			0x2,	0x0,
2	101		1		0			0	5	A	4	A	3	A	2	A	1	4294967159	4294967295	0xFFFFFF77	0xFFFFFFFF	8	0	0x8	0x0			0xFFFFFF77,	0xFFFFFFFF,			0x8,	0x0,

3	9	1	0					0		B	7	A	11	A	15	A	12	4286578687	4294934527	0xFF7FFFFF	0xFFFF7FFF	0	128	0x0	0x80
3	8	0	1				30	15		B	7	A	11	A	15	A	12	4286578687	4294934527	0xFF7FFFFF	0xFFFF7FFF	2048	0	0x800	0x0	0xFF7FFFFF,	0xFFFF7FFF,			0x800,	0x0,
3	7		1	0			32	16		B	7	A	11	A	15	A	12	2139095039	4294967295	0x7F7FFFFF	0xFFFFFFFF	2048	0	0x800	0x0	0x7F7FFFFF,	0xFFFFFFFF,			0x800,	0x0,
3	6	1		0			34	17		B	7	A	11	A	15	A	12	2147483647	4294934527	0x7FFFFFFF	0xFFFF7FFF	0	128	0x0	0x80	0x7FFFFFFF,	0xFFFF7FFF,			0x0,	0x80,
3	5	0		1			36	18		B	7	A	11	A	15	A	12	2147483647	4294934527	0x7FFFFFFF	0xFFFF7FFF	32768	0	0x8000	0x0	0x7FFFFFFF,	0xFFFF7FFF,			0x8000,	0x0,
3	4			1	0		38	19		B	7	A	11	A	15	A	12	2113929215	4294967295	0x7DFFFFFF	0xFFFFFFFF	32768	0	0x8000	0x0	0x7DFFFFFF,	0xFFFFFFFF,			0x8000,	0x0,
3	3	0			1		40	20		B	7	A	11	A	15	A	12	4261412863	4294934527	0xFDFFFFFF	0xFFFF7FFF	4096	0	0x1000	0x0	0xFDFFFFFF,	0xFFFF7FFF,			0x1000,	0x0,
3	2	1			0		42	21		B	7	A	11	A	15	A	12	4261412863	4294934527	0xFDFFFFFF	0xFFFF7FFF	0	128	0x0	0x80	0xFDFFFFFF,	0xFFFF7FFF,			0x0,	0x80,
3	1		0		1			0		B	7	A	11	A	15	A	12	4253024255	4294967295	0xFD7FFFFF	0xFFFFFFFF	4096	0	0x1000	0x0
3	103		0	1				0	6	B	7	A	11	A	15	A	12	2139095039	4294967295	0x7F7FFFFF	0xFFFFFFFF	32768	0	0x8000	0x0			0x7F7FFFFF,	0xFFFFFFFF,			0x8000,	0x0,
3	102			0	1			0	7	B	7	A	11	A	15	A	12	2113929215	4294967295	0x7DFFFFFF	0xFFFFFFFF	4096	0	0x1000	0x0			0x7DFFFFFF,	0xFFFFFFFF,			0x1000,	0x0,
3	101		1		0			0	8	B	7	A	11	A	15	A	12	4253024255	4294967295	0xFD7FFFFF	0xFFFFFFFF	2048	0	0x800	0x0			0xFD7FFFFF,	0xFFFFFFFF,			0x800,	0x0,

4	9	1	0					0		A	10	A	8	A	9	B	1	4292739071	4294967295	0xFFDDFFFF	0xFFFFFFFF	1024	0	0x400	0x0
4	8	0	1				44	22		A	10	A	8	A	9	B	1	4292739071	4294967295	0xFFDDFFFF	0xFFFFFFFF	256	0	0x100	0x0	0xFFDDFFFF,	0xFFFFFFFF,			0x100,	0x0,
4	7		1	0			46	23		A	10	A	8	A	9	B	1	4294311935	4294967295	0xFFF5FFFF	0xFFFFFFFF	256	0	0x100	0x0	0xFFF5FFFF,	0xFFFFFFFF,			0x100,	0x0,
4	6	1		0			48	24		A	10	A	8	A	9	B	1	4292345855	4294967295	0xFFD7FFFF	0xFFFFFFFF	1024	0	0x400	0x0	0xFFD7FFFF,	0xFFFFFFFF,			0x400,	0x0,
4	5	0		1			50	25		A	10	A	8	A	9	B	1	4292345855	4294967295	0xFFD7FFFF	0xFFFFFFFF	512	0	0x200	0x0	0xFFD7FFFF,	0xFFFFFFFF,			0x200,	0x0,
4	4			1	0		52	26		A	10	A	8	A	9	B	1	4294443007	4294967287	0xFFF7FFFF	0xFFFFFFF7	512	0	0x200	0x0	0xFFF7FFFF,	0xFFFFFFF7,			0x200,	0x0,
4	3	0			1		54	27		A	10	A	8	A	9	B	1	4292870143	4294967287	0xFFDFFFFF	0xFFFFFFF7	0	2	0x0	0x2	0xFFDFFFFF,	0xFFFFFFF7,			0x0,	0x2,
4	2	1			0					A	10	A	8	A	9	B	1	4292870143	4294967287	0xFFDFFFFF	0xFFFFFFF7	1024	0	0x400	0x0
4	1		0		1					A	10	A	8	A	9	B	1	4294836223	4294967287	0xFFFDFFFF	0xFFFFFFF7	0	2	0x0	0x2
4	103		0	1				0	9	A	10	A	8	A	9	B	1	4294311935	4294967295	0xFFF5FFFF	0xFFFFFFFF	512	0	0x200	0x0			0xFFF5FFFF,	0xFFFFFFFF,			0x200,	0x0,
4	102			0	1			0	10	A	10	A	8	A	9	B	1	4294443007	4294967287	0xFFF7FFFF	0xFFFFFFF7	0	2	0x0	0x2			0xFFF7FFFF,	0xFFFFFFF7,			0x0,	0x2,
4	101		1		0			0	11	A	10	A	8	A	9	B	1	4294836223	4294967287	0xFFFDFFFF	0xFFFFFFF7	256	0	0x100	0x0			0xFFFDFFFF,	0xFFFFFFF7,			0x100,	0x0,
																										0xFFFFDFFF,	0xFFFFFFFD,			0x0,	0x1,
																										0xFFFFDFFF,	0xFFFFFFFD,			0x40,	0x0,
																										};	};	};	};	};	};	};	};

																										const uint32_t GPIOA_MODER_Minutes[]={0xFFFF5FFF,0xFFFF7FFF,0xFFFF7FFF,0xFFFF77FF,0xFFFFF7FF,0xFFFFF7FF,0xFFFFD7FF,0xFFFFFD7F,0xFFFFFF5F,0xFFFFFDDF,0xFFFFFDDF,0xFFFFFFD7,0xFFFFFDF7,0xFFFFFDF7,0xFFFFFF77,0xFF7FFFFF,0x7F7FFFFF,0x7FFFFFFF,0x7FFFFFFF,0x7DFFFFFF,0xFDFFFFFF,0xFDFFFFFF,0xFFDDFFFF,0xFFF5FFFF,0xFFD7FFFF,0xFFD7FFFF,0xFFF7FFFF,0xFFDFFFFF,0xFFFFDFFF,0xFFFFDFFF,};	const uint32_t GPIOB_MODER_Minutes[]={0xFFFFFFFF,0xFFFFFFFD,0xFFFFFFFD,0xFFFFFFFF,0xFFFFFFFD,0xFFFFFFFD,0xFFFFFFFF,0xFFFFFFFF,0xFFFFFFFF,0xFFFFFFFF,0xFFFFFFFF,0xFFFFFFFF,0xFFFFFFFF,0xFFFFFFFF,0xFFFFFFFF,0xFFFF7FFF,0xFFFFFFFF,0xFFFF7FFF,0xFFFF7FFF,0xFFFFFFFF,0xFFFF7FFF,0xFFFF7FFF,0xFFFFFFFF,0xFFFFFFFF,0xFFFFFFFF,0xFFFFFFFF,0xFFFFFFF7,0xFFFFFFF7,0xFFFFFFFD,0xFFFFFFFD,};	const uint32_t GPIOA_MODER_Hours[]={0xFFFF5FFF,0xFFFF77FF,0xFFFFD7FF,0xFFFFFF5F,0xFFFFFFD7,0xFFFFFF77,0x7F7FFFFF,0x7DFFFFFF,0xFD7FFFFF,0xFFF5FFFF,0xFFF7FFFF,0xFFFDFFFF,};	const uint32_t GPIOB_MODER_Hours[]={0xFFFFFFFF,0xFFFFFFFF,0xFFFFFFFF,0xFFFFFFFF,0xFFFFFFFF,0xFFFFFFFF,0xFFFFFFFF,0xFFFFFFFF,0xFFFFFFFF,0xFFFFFFFF,0xFFFFFFF7,0xFFFFFFF7,};	const uint16_t GPIOA_ODR_Minutes[]={0x40,0x0,0x80,0x80,0x20,0x0,0x20,0x8,0x8,0x10,0x4,0x4,0x2,0x10,0x2,0x800,0x800,0x0,0x8000,0x8000,0x1000,0x0,0x100,0x100,0x400,0x200,0x200,0x0,0x0,0x40,};	const uint16_t GPIOB_ODR_Minutes[]={0x0,0x1,0x0,0x0,0x0,0x1,0x0,0x0,0x0,0x0,0x0,0x0,0x0,0x0,0x0,0x0,0x0,0x80,0x0,0x0,0x0,0x80,0x0,0x0,0x0,0x0,0x0,0x2,0x1,0x0,};	const uint16_t GPIOA_ODR_Hours[]={0x80,0x20,0x40,0x4,0x2,0x8,0x8000,0x1000,0x800,0x200,0x0,0x100,};	const uint16_t GPIOB_ODR_Hours[]={0x0,0x0,0x0,0x0,0x0,0x0,0x0,0x0,0x0,0x0,0x2,0x0,};
const uint32_t GPIOA_MODER_Minutes[]={0xFFFF5FFF,0xFFFF7FFF,0xFFFF7FFF,0xFFFF77FF,0xFFFFF7FF,0xFFFFF7FF,0xFFFFD7FF,0xFFFFFD7F,0xFFFFFF5F,0xFFFFFDDF,0xFFFFFDDF,0xFFFFFFD7,0xFFFFFDF7,0xFFFFFDF7,0xFFFFFF77,0xFF7FFFFF,0x7F7FFFFF,0x7FFFFFFF,0x7FFFFFFF,0x7DFFFFFF,0xFDFFFFFF,0xFDFFFFFF,0xFFDDFFFF,0xFFF5FFFF,0xFFD7FFFF,0xFFD7FFFF,0xFFF7FFFF,0xFFDFFFFF,0xFFFFDFFF,0xFFFFDFFF,};const uint32_t GPIOB_MODER_Minutes[]={0xFFFFFFFF,0xFFFFFFFD,0xFFFFFFFD,0xFFFFFFFF,0xFFFFFFFD,0xFFFFFFFD,0xFFFFFFFF,0xFFFFFFFF,0xFFFFFFFF,0xFFFFFFFF,0xFFFFFFFF,0xFFFFFFFF,0xFFFFFFFF,0xFFFFFFFF,0xFFFFFFFF,0xFFFF7FFF,0xFFFFFFFF,0xFFFF7FFF,0xFFFF7FFF,0xFFFFFFFF,0xFFFF7FFF,0xFFFF7FFF,0xFFFFFFFF,0xFFFFFFFF,0xFFFFFFFF,0xFFFFFFFF,0xFFFFFFF7,0xFFFFFFF7,0xFFFFFFFD,0xFFFFFFFD,};const uint32_t GPIOA_MODER_Hours[]={0xFFFF5FFF,0xFFFF77FF,0xFFFFD7FF,0xFFFFFF5F,0xFFFFFFD7,0xFFFFFF77,0x7F7FFFFF,0x7DFFFFFF,0xFD7FFFFF,0xFFF5FFFF,0xFFF7FFFF,0xFFFDFFFF,};const uint32_t GPIOB_MODER_Hours[]={0xFFFFFFFF,0xFFFFFFFF,0xFFFFFFFF,0xFFFFFFFF,0xFFFFFFFF,0xFFFFFFFF,0xFFFFFFFF,0xFFFFFFFF,0xFFFFFFFF,0xFFFFFFFF,0xFFFFFFF7,0xFFFFFFF7,};const uint16_t GPIOA_ODR_Minutes[]={0x40,0x0,0x80,0x80,0x20,0x0,0x20,0x8,0x8,0x10,0x4,0x4,0x2,0x10,0x2,0x800,0x800,0x0,0x8000,0x8000,0x1000,0x0,0x100,0x100,0x400,0x200,0x200,0x0,0x0,0x40,};const uint16_t GPIOB_ODR_Minutes[]={0x0,0x1,0x0,0x0,0x0,0x1,0x0,0x0,0x0,0x0,0x0,0x0,0x0,0x0,0x0,0x0,0x0,0x80,0x0,0x0,0x0,0x80,0x0,0x0,0x0,0x0,0x0,0x2,0x1,0x0,};const uint16_t GPIOA_ODR_Hours[]={0x80,0x20,0x40,0x4,0x2,0x8,0x8000,0x1000,0x800,0x200,0x0,0x100,};const uint16_t GPIOB_ODR_Hours[]={0x0,0x0,0x0,0x0,0x0,0x0,0x0,0x0,0x0,0x0,0x2,0x0,};